## Sheet1
Chemical Property | Code | Value | Unit | Note
Chemical Name | name | Cyprodinil
SMILES | smiles | CC1=NC(=NC(=C1)C2CC2)NC3=CC=CC=C3 | --
CAS | cas | 121552-61-2 | -- | CAS number should follow the pattern "xxxxxx-xx-xx"
Chemical type | type | organic acid | -- | organic acid or organic base
pKa | pKa | 4.44 | -- | PubChem
Molecular weight | MW | 225.3 | g/mol | EPI Suite
Octanol/air partition coefficient | Koa_n | 2920000000 | -- | EPI Suite
Octanol/water partition coefficient | Kow_n | 10000 | -- | EPI Suite
Organic carbon/water partition coefficient | Koc_n | 1951 | L/Kg | EPI Suite
Air/water partition coefficient | Kaw_n | 3.43e-06 | -- | EPI Suite
Aerosol/air partition coefficient | Kp_n | -- | m3/ug | Optional: can be calculated in the model, but the user need to provide Koa_n value
Enrichment factor | enrichFactor | 147 | -- | PubChem
Half life in air, neutral | HL_air_n | 1.28 | hr | EPI Suite
Half life in aerosol, neutral | HL_aer_n | 8100 | hr | EPI Suite
Half life in aerosol, ionic | HL_aer_i | 8100 | hr | EPI Suite
Half life in freshwater, neutral | HL_fWater_n | 900 | hr | EPI Suite
Half life in freshwater, ionic | HL_fWater_i | 900 | hr | EPI Suite
Half life in freshwater suspended sediment, neutral | HL_fSS_n | 8100 | hr | EPI Suite
Half life in freshwater suspended sediment, ionic | HL_fSS_i | 8100 | hr | EPI Suite
Half life in freshwater sediment water, neutral | HL_fSedW_n | 900 | hr | EPI Suite
Half life in freshwater sediment water, ionic | HL_fSedW_i | 900 | hr | EPI Suite
Half life in freshwater sediment solid, neutral | HL_fSedS_n | 8100 | hr | EPI Suite
Half life in freshwater sediment solid, ionic | HL_fSedS_i | 8100 | hr | EPI Suite
Half life in seawater, neutral | HL_sWater_n | 900 | hr | EPI Suite
Half life in seawater, ionic | HL_sWater_i | 900 | hr | EPI Suite
Half life in seawater suspended sediment, neutral | HL_sSS_n | 8100 | hr | EPI Suite
Half life in seawater suspended sediment, ionic | HL_sSS_i | 8100 | hr | EPI Suite
Half life in seawater sediment water, neutral | HL_sSedW_n | 900 | hr | EPI Suite
Half life in seawater sediment water, ionic | HL_sSedW_i | 900 | hr | EPI Suite
Half life in seawater sediment solid, neutral | HL_sSedS_n | 8100 | hr | EPI Suite
Half life in seawater sediment solid, ionic | HL_sSedS_i | 8100 | hr | EPI Suite
Half life in soil 1 air, neutral | HL_soilA1_n | 1.28 | hr | EPI Suite
Half life in soil 1 air, ionic | HL_soilA1_i | 1.28 | hr | EPI Suite
Half life in soil 1 water, neutral | HL_soilW1_n | 900 | hr | EPI Suite
Half life in soil 1 water, ionic | HL_soilW1_i | 900 | hr | EPI Suite
Half life in soil 1 solid, neutral | HL_soilS1_n | 1800 | hr | EPI Suite
Half life in soil 1 solid, ionic | HL_soilS1_i | 1800 | hr | EPI Suite
Half life in soil 1 deep soil, neutral | HL_soilDeep1_n | 1800 | hr | EPI Suite
Half life in soil 1 deep soil, ionic | HL_soilDeep1_i | 1800 | hr | EPI Suite
Half life in soil 2 air, neutral | HL_soilA2_n | 1.28 | hr | EPI Suite
Half life in soil 2 air, ionic | HL_soilA2_i | 1.28 | hr | EPI Suite
Half life in soil 2 water, neutral | HL_soilW2_n | 900 | hr | EPI Suite
Half life in soil 2 water, ionic | HL_soilW2_i | 900 | hr | EPI Suite
Half life in soil 2 solid, neutral | HL_soilS2_n | 1800 | hr | EPI Suite
Half life in soil 2 solid, ionic | HL_soilS2_i | 1800 | hr | EPI Suite
Half life in soil 2 deep soil, neutral | HL_soilDeep2_n | 1800 | hr | EPI Suite
Half life in soil 2 deep soil, ionic | HL_soilDeep2_i | 1800 | hr | EPI Suite
Half life in soil 3 air, neutral | HL_soilA3_n | 1.28 | hr | EPI Suite
Half life in soil 3 air, ionic | HL_soilA3_i | 1.28 | hr | EPI Suite
Half life in soil 3 water, neutral | HL_soilW3_n | 900 | hr | EPI Suite
Half life in soil 3 water, ionic | HL_soilW3_i | 900 | hr | EPI Suite
Half life in soil 3 solid, neutral | HL_soilS3_n | 1800 | hr | EPI Suite
Half life in soil 3 solid, ionic | HL_soilS3_i | 1800 | hr | EPI Suite
Half life in soil 3 deep soil, neutral | HL_soilDeep3_n | 1800 | hr | EPI Suite
Half life in soil 3 deep soil, ionic | HL_soilDeep3_i | 1800 | hr | EPI Suite
Half life in soil 4 air, neutral | HL_soilA4_n | 1.28 | hr | EPI Suite
Half life in soil 4 air, ionic | HL_soilA4_i | 1.28 | hr | EPI Suite
Half life in soil 4 water, neutral | HL_soilW4_n | 900 | hr | EPI Suite
Half life in soil 4 water, ionic | HL_soilW4_i | 900 | hr | EPI Suite
Half life in soil 4 solid, neutral | HL_soilS4_n | 1800 | hr | EPI Suite
Half life in soil 4 solid, ionic | HL_soilS4_i | 1800 | hr | EPI Suite
Half life in soil 4 deep soil, neutral | HL_soilDeep4_n | 1800 | hr | EPI Suite
Half life in soil 4 deep soil, ionic | HL_soilDeep4_i | 1800 | hr | EPI Suite
Species fraction in aerosol, neutral | Fr_air_n | -- | % | Optional: can be calculated in the model if provided pKa
Species fraction in aerosol, ionic | Fr_air_i | -- | %
Species fraction in freshwater, neutral | Fr_fw_n | -- | %
Species fraction in freshwater, ionic | Fr_fw_i | -- | %
Species fraction in freshwater sediment, neutral | Fr_fwSed_n | -- | %
Species fraction in freshwater sediment, ionic | Fr_fwSed_i | -- | %
Species fraction in seawater, neutral | Fr_sw_n | -- | %
Species fraction in seawaterl, ionic | Fr_sw_i | -- | %
Species fraction in seawater sediment, neutral | Fr_swSed_n | -- | %
Species fraction in seawater sedimentl, ionic | Fr_swSed_i | -- | %
Species fraction in soil 1, neutral | Fr_soil1_n | -- | %
Species fraction in soil 1, ionic | Fr_soil1_i | -- | %
Species fraction in deep soil 1, neutral | Fr_deepS1_n | -- | %
Species fraction in deep soil 1, ionic | Fr_deepS1_i | -- | %
Species fraction in soil 2, neutral | Fr_soil2_n | -- | %
Species fraction in soil 2, ionic | Fr_soil2_i | -- | %
Species fraction in deep soil 2, neutral | Fr_deepS2_n | -- | %
Species fraction in deep soil 2, ionic | Fr_deepS2_i | -- | %
Species fraction in soil 3, neutral | Fr_soil3_n | -- | %
Species fraction in soil 3, ionic | Fr_soil3_i | -- | %
Species fraction in deep soil 3, neutral | Fr_deepS3_n | -- | %
Species fraction in deep soil 3, ionic | Fr_deepS3_i | -- | %
Species fraction in soil 4, neutral | Fr_soil4_n | -- | %
Species fraction in soil 4, ionic | Fr_soil4_i | -- | %
Species fraction in deep soil 4, neutral | Fr_deepS4_n | -- | %
Species fraction in deep soil 4, ionic | Fr_deepS4_i | -- | %
Sorption partition coefficient in aerosal | Kd_air_i | -- | --
Sorption partition coefficient in freshwater | Kd_fw_i | -- | --
Sorption partition coefficient in freshwater sediment | Kd_fwSed_i | -- | --
Sorption partition coefficient in seawater | Kd_sw_i | -- | --
Sorption partition coefficient in seawater sediment | Kd_swSed_i | -- | --
Sorption partition coefficient in soil 1 | Kd_soil1_i | -- | --
Sorption partition coefficient in deep soil 1 | Kd_deepS1_i | -- | --
Sorption partition coefficient in soil 2 | Kd_soil2_i | -- | --
Sorption partition coefficient in deep soil 2 | Kd_deepS2_i | -- | --
Sorption partition coefficient in soil 3 | Kd_soil3_i | -- | --
Sorption partition coefficient in deep soil 3 | Kd_deepS3_i | -- | --
Sorption partition coefficient in soil 4 | Kd_soil4_i | -- | --
Sorption partition coefficient in deep soil 4 | Kd_deepS4_i | -- | --