## Sheet1
Chemical Property | Code | Value | Unit | Note
Chemical Name | name | Chlorothalonil
Molecular Weight | MW | 265.91 | g/mol
Molecular Density | MD | 1.8 | g/cm3
Octanol/Water Partition Coefficient | Kow_n | 1122.0185 | --
Organic Carbon/Water Partition Coefficient | Koc_n | 1819.7009 | L/kg
Air/Water Partition Coefficient | Kaw_n | 8.1846e-05 | --
Aerosol/Air Partition Coefficient | Kp_n | 0.000235 | m3/ug
Half Life in Air | HL_air_n | 41500 | hr
Half Life in Aerosol | HL_aer_n | 38900 | hr
Half Life in Freshwater | HL_fWater_n | 4320 | hr
Half Life in Freshwater Suspended Sediment | HL_fSS_n | 38900 | hr
Half Life in Freshwater Sediment Water | HL_fSedW_n | 4320 | hr
Half Life in Freshwater Sediment Solid | HL_fSedS_n | 38900 | hr
Half Life in Seawater | HL_sWater_n | 4320 | hr
Half Life in Seawater Suspended Sediment | HL_sSS_n | 38900 | hr
Half Life in Seawater Sediment Water | HL_sSedW_n | 4320 | hr
Half Life in Seawater Sediment Solid | HL_sSedS_n | 38900 | hr
Half Life in Soil 1 Air | HL_soilA1_n | 41500 | hr
Half Life in Soil 1 Water | HL_soilW1_n | 4320 | hr
Half Life in Soil 1 Solid | HL_soilS1_n | 8640 | hr
Half Life in Soil 1 Deep Soil | HL_soilDeep1_n | 8640 | hr
Half Life in Soil 2 Air | HL_soilA2_n | 41500 | hr
Half Life in Soil 2 Water | HL_soilW2_n | 4320 | hr
Half Life in Soil 2 Solid | HL_soilS2_n | 8640 | hr
Half Life in Soil 2 Deep Soil | HL_soilDeep2_n | 8640 | hr
Half Life in Soil 3 Air | HL_soilA3_n | 41500 | hr
Half Life in Soil 3 Water | HL_soilW3_n | 4320 | hr
Half Life in Soil 3 Solid | HL_soilS3_n | 8640 | hr
Half Life in Soil 3 Deep Soil | HL_soilDeep3_n | 8640 | hr
Half Life in Soil 4 Air | HL_soilA4_n | 41500 | hr
Half Life in Soil 4 Water | HL_soilW4_n | 4320 | hr
Half Life in Soil 4 Solid | HL_soilS4_n | 8640 | hr
Half Life in Soil 4 Deep Soil | HL_soilDeep4_n | 8640 | hr